## Sheet1
Post-Flight Data Sheet AE3202
date of flight: |  |  | 2021-08-08 |  | T/O time: |  | 3:47
flight number: |  |  | 1 |  | LND time: |  | 5:03
Weights
|  |  | name |  |  |  | mass [kg]
pilot 1: |  |  | Hans |  |  |  | 93
pilot 2: |  |  | Xander |  |  |  | 98
co-ordinator: |  |  | Jelmer |  |  |  | 79
observer 1L: |  |  | Stijn |  |  |  | 68
observer 1R: |  |  | Johan |  |  |  | 62.5
observer 2L: |  |  | Moana |  |  |  | 66
observer 2R: |  |  | Dean |  |  |  | 74
observer 3L: |  |  | David |  |  |  | 73.5
observer 3R: |  |  | Noah |  |  |  | 87.5
block fuel [lbs]: |  |  | 2667
Stationary measurements CL-CD Series 1
Aircraft configuration: |  |  |  | clean
nr. | time | ET* | hp | IAS | a | FFl | FFr | F. used | TAT
| [hrs:min] | [sec] | [ft] | [kts] | [deg] | [lbs/hr] | [lbs/hr] | [lbs] | [°C]
1 | 0:20 | - | 13026.6667 | 249.5 | 1.3333 | 723.6667 | 768.6667 | 440.6667 | -4.5
2 | 0:21 | - | 13018.3333 | 224.6667 | 2.1 | 568.5 | 603.5 | 475.6667 | -7.7
3 | 0:24 | - | 13020 | 187.6667 | 3.4 | 462.3333 | 506.5 | 519.5 | -10.1667
4 | 0:26 | - | 13025 | 163.8333 | 4.5 | 435.5 | 452.8333 | 546.1667 | -11.2
5 | 0:28 | - | 13015 | 129.8333 | 7.9333 | 373.8333 | 415 | 564.8333 | -12.8
6 | 0:30 | - | 13023.3333 | 114.5 | 10.45 | 368 | 401.8333 | 585 | -13.5
7 | 0:00 | -
* ET = Elapsed Time
Stationary measurements CL - CD Series 2
Aircraft configuration :
nr. | time | ET* | hp | IAS | a | FFl | FFr | F. used | TAT
| [hh:mm] | [sec] | [ft] | [kts] | [deg] | [lbs/hr] | [lbs/hr] | [lbs] | [°C]
1 |  | -
2 |  | -
3 |  | -
4 |  | -
5 |  | -
6 |  | -
7 |  | -
* ET = Elapsed Time
Stationary measurements Elevator Trim Curve
Aircraft configuration: |  |  |  | clean
nr. | time | ET* | hp | IAS | a | de | detr | Fe | FFl | FFr | F. used | TAT
| [hh:mm] | [sec] | [ft] | [kts] | [deg] | [deg] | [deg] | [N] | [lbs/hr] | [lbs/hr] | [lbs] | [°C]
1 | 0:35 | - | 13070 | 157.8 | 5.06 | 0.1 | 2.9 | -1 | 405 | 449 |  | -11.5
2 | 0:38 | - | 13400 | 148 | 5.78 | -0.23333 | 2.9 | -13.5 | 400 | 440.5 |  | -12.5
3 | 0:39 | - | 13770 | 138 | 6.78 | -0.7 | 2.9 | -31.5 | 395 | 433.5 |  | -13.8
4 | 0:42 | - | 14176 | 132 | 7.52 | -1 | 2.9 | -38 | 390.5 | 428.5 |  | -15.2
5 | 0:44 | - | 13512 | 170.4 | 4.06 | 0.6 | 2.9 | 29 | 405 | 444 |  | -12
6 | 0:45 | - | 13184 | 179 | 3.6 | 0.8 | 2.9 | 47.5 | 409 | 450.5 |  | -10.5
7 | 0:46 | - | 12454 | 189.6 | 3.08 | 1.1 | 2.9 | 75.5 | 418.5 | 459.5 |  | -8.2
* ET = Elapsed Time
Shift in center of gravity
name: |  | Noah
position: |  | 3R |  | moved to position: |  |  | Cockpit
nr. | time | ET* | hp | IAS | a | de | detr | Fe | FFl | FFr | F. used | TAT
| [hh:mm] | [sec] | [ft] | [kts] | [deg] | [deg] | [deg] | [N] | [lbs/hr] | [lbs/hr] | [lbs] | [°C]
1 | 0:48 | - | 13020 | 159 | 4.8833 | 0.2 | 2.9 | -1 | 407.5 | 499 | 850 | -11.65
2 | 0:51 | - | 13128 | 158.6 | 4.92 | -0.3 | 2.9 | -25 | 406.5 | 448 | 883 | -12
* ET = Elapsed Time
Eigenmotions
|  |  | Time |  |  | Time |  |  | Time
|  |  | [hh:mm] |  |  | [hh:mm] |  |  | [hh:mm]
Phugoid |  |  | 0:57 | Dutch Roll |  | 1:01 | Aper. Roll |  | 0:53
Short period |  |  | 0:54 | Dutch Roll YD |  | 1:02 | Spiral |  | 1:05

## averaging
| Series 1 measurements | [9 empty] | Series 2 measurements
| h | V | TAT | FFI | FFR | Wf | Aoa | time |  |  | Aoa | V | h | TAT | Fe | Wf | det | FFI | FFR | d_e | time
Test 1 | [9 empty] | Test 1
Stijn | 13030 | 250 | -4.5 | 723 | 767 | 443 | 1.3 | 0:20 |  | Stijn | 5.1 | 157 | 13080 |  |  |  | 2.9 | 405 | 455 |  | 0:35
Johan | 13020 | 249 | -4.5 | 722 | 767 | 433 | 1.3 | 0:20 |  | Johan | 5 | 159 | 13050 |  |  |  | 2.9 | 405 | 443 | 0.1 | 0:35
Moana | 13030 | 249 | -4.5 | 723 | 769 | 440 | 1.3 | 0:20 |  | Moana | Series 2 measurements Aoa: 5.1; Series 2 measurements V: 158; Series 2 measurements h: 13080; Series 2 measurements Fe: -1; Series 2 measurements det: 2.9 |  | 0:35
Dean | 13020 | 249 | -4.5 | 722 | 767 | 439 | 1.3 | 0:19 |  | Dean | Series 2 measurements Aoa: 5; Series 2 measurements V: 157; Series 2 measurements h: 13080; Series 2 measurements TAT: -11.5; Series 2 measurements Wf: 664 |  | 0:35
David | 13030 | 250 | -4.5 | 726 | 772 | 445 | 1.5 | 0:20 |  | David | 5 | 157 | 13070 | -11.5 | -1 |  | 2.9 |  |  | 0.1 | 0:35
Noah | 13030 | 250 | -4.5 | 726 | 770 | 444 | 1.3 | 0:20 |  | Noah | Series 2 measurements Aoa: 5.1; Series 2 measurements V: 158; Series 2 measurements h: 13070; Series 2 measurements Wf: 666 | 0.1 | 0:35
Average | 13026.6667 | 249.5 | -4.5 | 723.6667 | 768.6667 | 440.6667 | 1.3333 | 0:20 |  | Average | 5.05 | 157.6667 | 13071.6667 | -11.5 | -1 | 665 | 2.9 | 405 | 449 | 0.1 | 0:35
Test 2 | [9 empty] | Test 2
Stijn | 13030 | 220 | -7.5 | 569 | 605 | 475 | 2.1 | 0:21 |  | Stijn | 5.8 | 148 | 13390 |  |  |  | 2.9 | 400 | 440 | -0.2 | 0:38
Johan | 13010 | 220 | -7.8 | 569 | 604 | 476 | 2.1 | 0:21 |  | Johan | 5.8 | 148 | 13390 |  |  |  | 2.9 | 400 | 441 |  | 0:38
Moana | 13020 | 250 | -7.8 | 569 | 603 | 477 | 2.1 | 0:21 |  | Moana | Series 2 measurements Aoa: 5.7; Series 2 measurements V: 148; Series 2 measurements h: 13410; Series 2 measurements Fe: -13; Series 2 measurements det: 2.9 |  | 0:38
Dean | 13010 | 220 | -7.5 | 568 | 602 | 472 | 2.1 | 0:22 |  | Dean | Series 2 measurements Aoa: 5.8; Series 2 measurements V: 148; Series 2 measurements h: 13410; Series 2 measurements TAT: -12.5; Series 2 measurements Wf: 702 |  | 0:38
David | 13020 | 219 | -7.8 | 569 | 604 | 476 | 2.1 | 0:22 |  | David | 5.8 | 148 | 13390 | -12.5 | -14 |  | 2.9 |  |  | -0.2 | 0:38
Noah | 13020 | 219 | -7.8 | 567 | 603 | 478 | 2.1 | 0:21 |  | Noah | Series 2 measurements Aoa: 5.8; Series 2 measurements V: 148; Series 2 measurements h: 13420; Series 2 measurements Wf: 703 | -0.3 | 0:38
Average | 13018.3333 | 224.6667 | -7.7 | 568.5 | 603.5 | 475.6667 | 2.1 | 0:21 |  | Average | 5.7833 | 148 | 13401.6667 | -12.5 | -13.5 | 702.5 | 2.9 | 400 | 440.5 | -0.23333 | 0:38
Test 3 | [9 empty] | Test 3
Stijn | 13020 | 188 | -10.2 | 463 | 507 | 520 | 3.4 | 0:24 |  | Stijn | 6.8 | 138 | 13760 |  |  |  | 2.9 | 395 | 433 | -0.7 | 0:39
Johan | 13020 | 188 | -10.2 | 462 | 506 | 519 | 3.4 | 0:24 |  | Johan | 6.8 | 138 | 13760 |  |  |  | 2.9 | 395 | 434 | -0.7 | 0:39
Moana | 13020 | 187 | -10.2 | 463 | 506 | 520 | 3.4 | 0:24 |  | Moana | Series 2 measurements Aoa: 6.8; Series 2 measurements V: 138; Series 2 measurements h: 13790; Series 2 measurements Fe: -31; Series 2 measurements det: 2.9 |  | 0:39
Dean | 13020 | 187 | -10 | 462 | 506 | 521 | 3.4 | 0:24 |  | Dean | Series 2 measurements Aoa: 6.9; Series 2 measurements V: 138; Series 2 measurements h: 13790; Series 2 measurements TAT: -13.8; Series 2 measurements Wf: 722 |  | 0:39
David | 13020 | 188 | -10.2 | 462 | 507 | 519 | 3.4 | 0:24 |  | David | 6.8 | 138 | 13750 | -13.8 | -32 |  | 2.9 |  |  | -0.7 | 0:39
Noah | 13020 | 188 | -10.2 | 462 | 507 | 518 | 3.4 | 0:24 |  | Noah | Series 2 measurements Aoa: 6.7; Series 2 measurements V: 138; Series 2 measurements h: 13790; Series 2 measurements Wf: 721 | -0.7 | 0:39
Average | 13020 | 187.6667 | -10.1667 | 462.3333 | 506.5 | 519.5 | 3.4 | 0:24 |  | Average | 6.8 | 138 | 13773.3333 | -13.8 | -31.5 | 721.5 | 2.9 | 395 | 433.5 | -0.7 | 0:39
Test 4 | [9 empty] | Test 4
Stijn | 13020 | 164 | -11.2 | 435 | 453 | 546 | 4.5 | 0:26 |  | Stijn | 7.4 | 132 | 14160 |  |  |  | 2.9 | 390 | 428 | -1 | 0:42
Johan | 13020 | 163 | -11.2 | 435 | 451 | 544 | 4.6 | 0:26 |  | Johan | Series 2 measurements Aoa: 7.5; Series 2 measurements V: 132; Series 2 measurements h: 14150; Series 2 measurements FFI: 391; Series 2 measurements FFR: 429 | -1 | 0:42
Moana | 13020 | 163 | -11.2 | 436 | 453 | 545 | 4.2 | 0:26 |  | Moana | Series 2 measurements Aoa: 7.7; Series 2 measurements V: 132; Series 2 measurements h: 14180; Series 2 measurements Fe: -38; Series 2 measurements det: 2.9 |  | 0:42
Dean | 13030 | 165 | -11.2 | 437 | 454 | 548 | 4.6 | 0:26 |  | Dean | Series 2 measurements Aoa: 7.6; Series 2 measurements V: 132; Series 2 measurements h: 14170; Series 2 measurements TAT: -15.2; Series 2 measurements Wf: 753 |  | 0:42
David | 13030 | 164 | -11.2 | 435 | 453 | 546 | 4.5 | 0:26 |  | David | Series 2 measurements Aoa: 7.5; Series 2 measurements V: 132; Series 2 measurements h: 14180; Series 2 measurements TAT: -15.2; Series 2 measurements Fe: -38 |  | 0:42
Noah | 13030 | 164 | -11.2 | 435 | 453 | 548 | 4.6 | 0:26 |  | Noah | Series 2 measurements Aoa: 7.5; Series 2 measurements V: 132; Series 2 measurements h: 14210; Series 2 measurements Wf: 755 | -1 | 0:42
Average | 13025 | 163.8333 | -11.2 | 435.5 | 452.8333 | 546.1667 | 4.5 | 0:26 |  | Average | 7.5333 | 132 | 14175 | -15.2 | -38 | 754 | 2.9 | 390.5 | 428.5 | -1 | 0:42
Test 5 | [9 empty] | Test 5
Stijn | 13010 | 130 | -12.8 | 373 | 415 | 565 | 8 | 0:28 |  | Stijn | 4.1 | 171 | 13520 |  |  |  | 2.9 | 405 | 444 | 0.6 | 0:44
Johan | 13010 | 130 | -12.8 | 374 | 415 | 564 | 7.9 | 0:28 |  | Johan | Series 2 measurements Aoa: 4; Series 2 measurements V: 171; Series 2 measurements h: 13530; Series 2 measurements FFI: 405; Series 2 measurements FFR: 444 | 0.6 | 0:44
Moana | 13020 | 130 | -12.8 | 373 | 415 | 566 | 7.9 | 0:28 |  | Moana | Series 2 measurements Aoa: 4; Series 2 measurements V: 170; Series 2 measurements h: 13510; Series 2 measurements Fe: 26; Series 2 measurements det: 2.9 |  | 0:44
Dean | 13010 | 130 | -12.8 | 374 | 414 | 564 | 7.9 | 0:28 |  | Dean | Series 2 measurements Aoa: 4; Series 2 measurements V: 171; Series 2 measurements h: 13520; Series 2 measurements TAT: -12; Series 2 measurements Wf: 783 |  | 0:44
David | 13020 | 130 | -12.8 | 375 | 415 | 563 | 7.9 | 0:28 |  | David | Series 2 measurements Aoa: 4.1; Series 2 measurements V: 170; Series 2 measurements h: 13500; Series 2 measurements TAT: -12; Series 2 measurements Fe: 32 |  | 0:44
Noah | 13020 | 129 | -12.8 | 374 | 416 | 567 | 8 | 0:28 |  | Noah | Series 2 measurements Aoa: 4.1; Series 2 measurements V: 170; Series 2 measurements h: 13500; Series 2 measurements Wf: 785 | 0.6 | 0:44
Average | 13015 | 129.8333 | -12.8 | 373.8333 | 415 | 564.8333 | 7.9333 | 0:28 |  | Average | 4.05 | 170.5 | 13513.3333 | -12 | 29 | 784 | 2.9 | 405 | 444 | 0.6 | 0:44
Test 6 | [9 empty] | Test 6
Stijn | 13020 | 114 | -13.5 | 368 | 403 | 584 | 10.5 | 0:30 |  | Stijn | 3.6 | 179 | 13200 |  |  |  | 2.9 | 409 | 451 | 0.8 | 0:44
Johan | 13020 | 114 | -13.5 | 368 | 400 | 585 | 10.4 | 0:30 |  | Johan | Series 2 measurements Aoa: 3.6; Series 2 measurements V: 179; Series 2 measurements h: 13200; Series 2 measurements FFI: 409; Series 2 measurements FFR: 450 | 0.8 | 0:44
Moana | 13030 | 115 | -13.5 | 368 | 401 | 586 | 10.4 | 0:30 |  | Moana | Series 2 measurements Aoa: 3.6; Series 2 measurements V: 179; Series 2 measurements h: 13170; Series 2 measurements Fe: 46; Series 2 measurements det: 2.9 |  | 0:45
Dean | 13020 | 115 | -13.5 | 368 | 403 | 582 | 10.6 | 0:30 |  | Dean | Series 2 measurements Aoa: 3.6; Series 2 measurements V: 180; Series 2 measurements h: 13200; Series 2 measurements TAT: -10.8; Series 2 measurements Wf: 795 |  | 0:45
David | 13020 | 114 | -13.5 | 368 | 402 | 586 | 10.4 | 0:30 |  | David | Series 2 measurements Aoa: 3.6; Series 2 measurements V: 179; Series 2 measurements h: 13160; Series 2 measurements TAT: -10.5; Series 2 measurements Fe: 49 |  | 0:45
Noah | 13030 | 115 | -13.5 | 368 | 402 | 587 | 10.4 | 0:30 |  | Noah | Series 2 measurements Aoa: 3.6; Series 2 measurements V: 179; Series 2 measurements h: 13190; Series 2 measurements Wf: 796 | 0.8 | 0:45
Average | 13023.3333 | 114.5 | -13.5 | 368 | 401.8333 | 585 | 10.45 | 0:30 |  | Average | 3.6 | 179.1667 | 13186.6667 | -10.65 | 47.5 | 795.5 | 2.9 | 409 | 450.5 | 0.8 | 0:45
Test 7
[10 empty] | Stijn | 3.1 | 190 | 12490 |  |  |  | 2.9 | 419 | 460 | 1.1 | 0:46
[10 empty] | Johan | Series 2 measurements Aoa: 3.1; Series 2 measurements V: 190; Series 2 measurements h: 12480; Series 2 measurements FFI: 418; Series 2 measurements FFR: 459 | 1.1 | 0:46
[10 empty] | Moana | Series 2 measurements Aoa: 3; Series 2 measurements V: 189; Series 2 measurements h: 12430; Series 2 measurements Fe: 75; Series 2 measurements det: 2.9 |  | 0:46
[10 empty] | Dean | Series 2 measurements Aoa: 3.1; Series 2 measurements V: 190; Series 2 measurements h: 12400; Series 2 measurements TAT: -8.2; Series 2 measurements Wf: 821 |  | 0:46
[10 empty] | David | Series 2 measurements Aoa: 3.1; Series 2 measurements V: 189; Series 2 measurements h: 12440; Series 2 measurements TAT: -8.2; Series 2 measurements Fe: 76 |  | 0:46
[10 empty] | Noah | Series 2 measurements Aoa: 3.1; Series 2 measurements V: 190; Series 2 measurements h: 12430; Series 2 measurements Wf: 820 | 1.1 | 0:46
[10 empty] | Average | 3.0833 | 189.6667 | 12445 | -8.2 | 75.5 | 820.5 | 2.9 | 418.5 | 459.5 | 1.1 | 0:46
[9 empty] | Gravity1 | Test 8
[10 empty] | Stijn | 4.9 | 159 | 13010 |  |  |  | 2.9 | 407 | 448 | 0.2 | 0:48
[10 empty] | Johan | Series 2 measurements Aoa: 4.9; Series 2 measurements V: 159; Series 2 measurements h: 12990; Series 2 measurements FFI: 408; Series 2 measurements FFR: 550 | 0.2 | 0:48
[10 empty] | Moana | Series 2 measurements Aoa: 4.8; Series 2 measurements V: 159; Series 2 measurements h: 13020; Series 2 measurements Fe: -1; Series 2 measurements det: 2.9 |  | 0:48
[10 empty] | Dean | Series 2 measurements Aoa: 4.9; Series 2 measurements V: 159; Series 2 measurements h: 13030; Series 2 measurements TAT: -11.5; Series 2 measurements Wf: 849 |  | 0:48
[10 empty] | David | Series 2 measurements Aoa: 4.9; Series 2 measurements V: 159; Series 2 measurements h: 13030; Series 2 measurements TAT: -11.8; Series 2 measurements Fe: -1 |  | 0:48
[10 empty] | Noah | Series 2 measurements Aoa: 4.9; Series 2 measurements V: 159; Series 2 measurements h: 13040; Series 2 measurements Wf: 851 | 0.2 | 0:48
[10 empty] | Average | 4.8833 | 159 | 13020 | -11.65 | -1 | 850 | 2.9 | 407.5 | 499 | 0.2 | 0:48
[9 empty] | Gravity2 | Test 9
[10 empty] | Stijn | 4.9 | 158 | 13130 |  |  |  | 2.9 | 407 | 448 | -0.3 | 0:51
[10 empty] | Johan | Series 2 measurements Aoa: 5; Series 2 measurements V: 159; Series 2 measurements h: 13120; Series 2 measurements FFI: 406; Series 2 measurements FFR: 448 | -0.3 | 0:51
[10 empty] | Moana | Series 2 measurements Aoa: 4.9; Series 2 measurements V: 158; Series 2 measurements h: 13130; Series 2 measurements Fe: -25; Series 2 measurements det: 2.9 |  | 0:50
[10 empty] | Dean | Series 2 measurements Aoa: 4.9; Series 2 measurements V: 159; Series 2 measurements h: 13130; Series 2 measurements TAT: -12; Series 2 measurements Wf: 883 |  | 0:51
[10 empty] | David | Series 2 measurements Aoa: 4.9; Series 2 measurements V: 159; Series 2 measurements h: 13130; Series 2 measurements TAT: -12; Series 2 measurements Fe: -25 |  | 0:51
[10 empty] | Noah | Series 2 measurements Aoa: Mr C.G Shift
[10 empty] | Average | 4.92 | 158.6 | 13128 | -12 | -25 | 883 | 2.9 | 406.5 | 448 | -0.3 | 0:51